## 标准机
型号MODEL |  | UNIT | TC-550-1SGJ |  | TC-850-1SGJ |  | TC-1200-1SGJ |  | TC-1600-1SGJ |  | TC-2200-1SGJ
射出系统 INJECTION UNIT | 螺杆直径Screw Diameter | MM | 30 | 36 | 36 | 42 | 40 | 45 | 50 | 55 | 55 | 60
| 射出压力Maximum Injection Pressure | Kg/Cm2 | 2177 | 1512 | 2176 | 1599 | 1682 | 1838 | 1075 | 890 | 1075 | 925
| 理论射出容积Theoretical Shot Volume | Cm3 | 98 | 142 | 163 | 222 | 226 | 254 | 318 | 475 | 570 | 678
| 射出重量(PS)Maximum Shot Weight(PS) | G/oz | 86/3.1 | 160/5.6 | 145/5.2 | 198/7.0 | 202/7.2 | 226/8.3 | 284/10.8 | 423/15.2 | 508/18 | 604/21.4
| 射出率 Injection Rate | Cm3/sec | 68 | 97 | 127 | 175 | 140 | 179 | 220 | 260 | 220 | 260
| 螺杆转速 Screw Speed | R/Min | 0-210 |  | 0-180 |  | 0-200 |  | 0-240 |  | 0-300
| 螺杆行程Injection Rate | MM | 140 |  | 160 |  | 180 |  | 200 |  | 240
| 喷咀行程Nozzle Retraction Stroke | MM | 220 |  | 300 |  | 300 |  | 330 |  | 330
锁模系统 CLAMPING UNIT | 锁模力Clamping Force | Ton | 55 |  | 85 |  | 120 |  | 160 |  | 220
| 开模力Opening Force | Ton | 7.2 |  | 8 |  | 10 |  | 13 |  | 16
| 模板尺寸 Platen Size | MM | 690*450 |  | 840*640 |  | 1000*840 |  | 1170*940 |  | 1250*1040
| 模柱间距 space Between Tie-Bere | MM | 495*255 |  | 520*360 |  | 580*500 |  | 680*600 |  | 910*860
| 最小模厚Minimum Mold Thickness | MM | 180/240 |  | 250/310 |  | 280/380 |  | 300/400 |  | 350/450
| 开模行程Opening Stroke | MM | 200 |  | 250 |  | 280 |  | 300 |  | 350
| 最大开模距离 Open Daylight | MM | 380/440 |  | 500/560 |  | 560/660 |  | 600/700 |  | 700/800
| 最大模具尺寸 Maximum die size | MM | 400*380 |  | 560*460 |  | 620*560 |  | 700*620 |  | 780*680
油电力系统 ELE.UNIT | 最大液压压力Max.Hydaulic presssure | Kg/cm2 | 140 |  | 140 |  | 140 |  | 140 |  | 140
| 油箱容量 Oil Tank Capatity | L | 166 |  | 250 |  | 400 |  | 600 |  | 780
| 冷却水用量Cooling Waer Consumption | I/h | 600-800 |  | 800-1000 |  | 800-1000 |  | 800-1000 |  | 1000-1200
| 电机功率Electric Power | Kw | 7.5 |  | 11 |  | 15 |  | 22 |  | 30
| 机器尺寸Machine dimension(Approx.) | M | 1.8x1.2x2.6 |  | 2.2x1.5x3.0 |  | 2.4x1.7x3.2 |  | 2.6x1.98x3.6 |  | 2.8x2.3x4.1
| 机器重量Machine Weight(Approx.) | kg | 3000 |  | 4500 |  | 6000 |  | 8000 |  | 12000
送料器 FEEDER | LSR送料器 Liquid Silicone Feeder
| 泵料量 Pump Volume | G/M | 1000
| 混料比例 Mixing Ratio | / | 1:1
| 色料附加量 Color Additive Dosage | % | 3-4
| 传动系统 Transmission System | / | 液压 Hydraulic
| 机器尺寸Machine dimension(Approx.) | M | 1.0x0.7x2.2
| 机器重量Machine Weight(Approx.) | Kg | 850
规格如有更改，恕不另行通知。Specifications are subject to change without prior notice.